## Data_Sources
Country | Technology | Sub-technology | Capital costs ($/kw) | $year | Data sources
Gobal | Coal | N/A | 1200 | -99999 | Peter Erickson et al (2015): Assessing carbon lock-in
USA | Coal | Ultra Supercritical Coal (USC) | 3636 | -99999 | EIA: Capital Cost Estimates for Utility Scale Electricity Generating Plants
USA | Coal | Ultra Supercritical Coal with CCS (USC/CCS) | 5084 | -99999 | EIA: Capital Cost Estimates for Utility Scale Electricity Generating Plants
USA | Coal | Pulverized Coal Conversion to Natural Gas | 226 | -99999 | EIA: Capital Cost Estimates for Utility Scale Electricity Generating Plants
USA | Coal | Pulverized Coal Greenfield with 10‐15 percent | 4620 | -99999 | EIA: Capital Cost Estimates for Utility Scale Electricity Generating Plants
USA | Coal | Pulverized Coal Conversion to 10 percent biomass – | 573 | -99999 | EIA: Capital Cost Estimates for Utility Scale Electricity Generating Plants
China | Coal | N/A | 600 | 2015 | https://brage.bibsys.no/xmlui/bitstream/handle/11250/300594/Master%20thesis.pdf?sequence=1
Australia | Coal | Supercritical pf (SC) | 1062 | 2002 | B.J.P. Buhre et al (2005): Oxy-fuel combustion technology for coal-fired power generation
Australia | Coal | Direct fired coal combined cycle (DFC-CC) | 762 | 2002 | B.J.P. Buhre et al (2005): Oxy-fuel combustion technology for coal-fired power generation
Australia | Coal | Ultrasupercritical pf (USC) | 1117 | 2002 | B.J.P. Buhre et al (2005): Oxy-fuel combustion technology for coal-fired power generation
Gobal | Coal | Subcritical_noFGD | 587 | 2005 | Nils Johnson et al (2014): Stranded on a low-carbon planet: Implications of climate policy for the phase-out of coal-based power plants
Gobal | Coal | Subcritical_FGD | 1050 | 2005 | Nils Johnson et al (2014): Stranded on a low-carbon planet: Implications of climate policy for the phase-out of coal-based power plants
Gobal | Coal | Supercritical_FGD | 1172 | 2005 | Nils Johnson et al (2014): Stranded on a low-carbon planet: Implications of climate policy for the phase-out of coal-based power plants
Gobal | Coal | coal (conv pul) | 730 | 1975 | GCAMmodel
Gobal | Coal | coal (conv pul) | 730 | 1990 | GCAMmodel
Gobal | Coal | coal (conv pul) | 800 | 2005 | GCAMmodel
Gobal | Coal | coal (conv pul) | 850 | 2010 | GCAMmodel
Gobal | Coal | coal (conv pul) | 898 | 2015 | GCAMmodel
Gobal | Coal | coal (conv pul) | 887 | 2020 | GCAMmodel
Gobal | Coal | coal (conv pul) | 877 | 2025 | GCAMmodel
Gobal | Coal | coal (conv pul) | 867 | 2030 | GCAMmodel
Gobal | Coal | coal (conv pul) | 858 | 2035 | GCAMmodel
Gobal | Coal | coal (conv pul) | 849 | 2040 | GCAMmodel
Gobal | Coal | coal (conv pul) | 840 | 2045 | GCAMmodel
Gobal | Coal | coal (conv pul) | 832 | 2050 | GCAMmodel
Gobal | Coal | coal (conv pul) | 824 | 2055 | GCAMmodel
Gobal | Coal | coal (conv pul) | 817 | 2060 | GCAMmodel
Gobal | Coal | coal (conv pul) | 810 | 2065 | GCAMmodel
Gobal | Coal | coal (conv pul) | 803 | 2070 | GCAMmodel
Gobal | Coal | coal (conv pul) | 797 | 2075 | GCAMmodel
Gobal | Coal | coal (conv pul) | 791 | 2080 | GCAMmodel
Gobal | Coal | coal (conv pul) | 785 | 2085 | GCAMmodel
Gobal | Coal | coal (conv pul) | 780 | 2090 | GCAMmodel
Gobal | Coal | coal (conv pul) | 774 | 2095 | GCAMmodel
Gobal | Coal | coal (conv pul) | 769 | 2100 | GCAMmodel
Gobal | Coal | coal (IGCC) | 1239 | 1975 | GCAMmodel
Gobal | Coal | coal (IGCC) | 1239 | 1990 | GCAMmodel
Gobal | Coal | coal (IGCC) | 1239 | 2005 | GCAMmodel
Gobal | Coal | coal (IGCC) | 1239 | 2010 | GCAMmodel
Gobal | Coal | coal (IGCC) | 1239 | 2015 | GCAMmodel
Gobal | Coal | coal (IGCC) | 1187 | 2020 | GCAMmodel
Gobal | Coal | coal (IGCC) | 1142 | 2025 | GCAMmodel
Gobal | Coal | coal (IGCC) | 1102 | 2030 | GCAMmodel
Gobal | Coal | coal (IGCC) | 1070 | 2035 | GCAMmodel
Gobal | Coal | coal (IGCC) | 1041 | 2040 | GCAMmodel
Gobal | Coal | coal (IGCC) | 1017 | 2045 | GCAMmodel
Gobal | Coal | coal (IGCC) | 996 | 2050 | GCAMmodel
Gobal | Coal | coal (IGCC) | 977 | 2055 | GCAMmodel
Gobal | Coal | coal (IGCC) | 962 | 2060 | GCAMmodel
Gobal | Coal | coal (IGCC) | 949 | 2065 | GCAMmodel
Gobal | Coal | coal (IGCC) | 937 | 2070 | GCAMmodel
Gobal | Coal | coal (IGCC) | 927 | 2075 | GCAMmodel
Gobal | Coal | coal (IGCC) | 919 | 2080 | GCAMmodel
Gobal | Coal | coal (IGCC) | 912 | 2085 | GCAMmodel
Gobal | Coal | coal (IGCC) | 905 | 2090 | GCAMmodel
Gobal | Coal | coal (IGCC) | 900 | 2095 | GCAMmodel
Gobal | Coal | coal (IGCC) | 895 | 2100 | GCAMmodel
Gobal | Gas | N/A | 730 |  | Peter Erickson et al (2015): Assessing carbon lock-in
USA | Gas | Natural Gas Combined Cycle (NGCC) | 978 |  | EIA: Capital Cost Estimates for Utility Scale Electricity Generating Plants
USA | Gas | Advanced Natural Gas Combined Cycle (ANGCC)13 | 1104 |  | EIA: Capital Cost Estimates for Utility Scale Electricity Generating Plants
USA | Gas | Combustion Turbine (CT) | 1101 |  | EIA: Capital Cost Estimates for Utility Scale Electricity Generating Plants
USA | Gas | Advanced Combustion Turbine (ACT) | 678 |  | EIA: Capital Cost Estimates for Utility Scale Electricity Generating Plants
USA | Gas | Reciprocating Internal Combustion Engine (RICE) | 1342 |  | EIA: Capital Cost Estimates for Utility Scale Electricity Generating Plants
China | Gas | N/A | 600 | 2015 | https://brage.bibsys.no/xmlui/bitstream/handle/11250/300594/Master%20thesis.pdf?sequence=1
Australia | Gas | Integrated gasification combined cycle (IGCC) | 1172 | 2002 | B.J.P. Buhre et al (2005): Oxy-fuel combustion technology for coal-fired power generation
Australia | Gas | Natural gas combined cycle (NGCC) | 679 | 2002 | B.J.P. Buhre et al (2005): Oxy-fuel combustion technology for coal-fired power generation
Gas | Gas | gas (steam/CT) | 150 | 1975 | GCAMmodel
Gobal | Gas | gas (steam/CT) | 150 | 1990 | GCAMmodel
Gobal | Gas | gas (steam/CT) | 150 | 2005 | GCAMmodel
Gobal | Gas | gas (steam/CT) | 150 | 2010 | GCAMmodel
Gobal | Gas | gas (steam/CT) | 232 | 2015 | GCAMmodel
Gobal | Gas | gas (steam/CT) | 230 | 2020 | GCAMmodel
Gobal | Gas | gas (steam/CT) | 227 | 2025 | GCAMmodel
Gobal | Gas | gas (steam/CT) | 224 | 2030 | GCAMmodel
Gobal | Gas | gas (steam/CT) | 222 | 2035 | GCAMmodel
Gobal | Gas | gas (steam/CT) | 219 | 2040 | GCAMmodel
Gobal | Gas | gas (steam/CT) | 217 | 2045 | GCAMmodel
Gobal | Gas | gas (steam/CT) | 215 | 2050 | GCAMmodel
Gobal | Gas | gas (steam/CT) | 213 | 2055 | GCAMmodel
Gobal | Gas | gas (steam/CT) | 211 | 2060 | GCAMmodel
Gobal | Gas | gas (steam/CT) | 209 | 2065 | GCAMmodel
Gobal | Gas | gas (steam/CT) | 208 | 2070 | GCAMmodel
Gobal | Gas | gas (steam/CT) | 206 | 2075 | GCAMmodel
Gobal | Gas | gas (steam/CT) | 205 | 2080 | GCAMmodel
Gobal | Gas | gas (steam/CT) | 203 | 2085 | GCAMmodel
Gobal | Gas | gas (steam/CT) | 202 | 2090 | GCAMmodel
Gobal | Gas | gas (steam/CT) | 200 | 2095 | GCAMmodel
Gobal | Gas | gas (steam/CT) | 199 | 2100 | GCAMmodel
Gobal | Gas | gas (CC) | 320 | 1975 | GCAMmodel
Gobal | Gas | gas (CC) | 320 | 1990 | GCAMmodel
Gobal | Gas | gas (CC) | 320 | 2005 | GCAMmodel
Gobal | Gas | gas (CC) | 320 | 2010 | GCAMmodel
Gobal | Gas | gas (CC) | 325 | 2015 | GCAMmodel
Gobal | Gas | gas (CC) | 321 | 2020 | GCAMmodel
Gobal | Gas | gas (CC) | 318 | 2025 | GCAMmodel
Gobal | Gas | gas (CC) | 314 | 2030 | GCAMmodel
Gobal | Gas | gas (CC) | 311 | 2035 | GCAMmodel
Gobal | Gas | gas (CC) | 307 | 2040 | GCAMmodel
Gobal | Gas | gas (CC) | 304 | 2045 | GCAMmodel
Gobal | Gas | gas (CC) | 301 | 2050 | GCAMmodel
Gobal | Gas | gas (CC) | 298 | 2055 | GCAMmodel
Gobal | Gas | gas (CC) | 296 | 2060 | GCAMmodel
Gobal | Gas | gas (CC) | 293 | 2065 | GCAMmodel
Gobal | Gas | gas (CC) | 291 | 2070 | GCAMmodel
Gobal | Gas | gas (CC) | 288 | 2075 | GCAMmodel
Gobal | Gas | gas (CC) | 286 | 2080 | GCAMmodel
Gobal | Gas | gas (CC) | 284 | 2085 | GCAMmodel
Gobal | Gas | gas (CC) | 282 | 2090 | GCAMmodel
Gobal | Gas | gas (CC) | 280 | 2095 | GCAMmodel
Gobal | Gas | gas (CC) | 279 | 2100 | GCAMmodel
Gobal | Oil | N/A | 1200 | nan | Peter Erickson et al (2015): Assessing carbon lock-in
Gobal | Oil | refined liquids (steam/CT) | 232 | 1975 | GCAMmodel
Gobal | Oil | refined liquids (steam/CT) | 232 | 1990 | GCAMmodel
Gobal | Oil | refined liquids (steam/CT) | 232 | 2005 | GCAMmodel
Gobal | Oil | refined liquids (steam/CT) | 232 | 2010 | GCAMmodel
Gobal | Oil | refined liquids (steam/CT) | 232 | 2015 | GCAMmodel
Gobal | Oil | refined liquids (steam/CT) | 230 | 2020 | GCAMmodel
Gobal | Oil | refined liquids (steam/CT) | 227 | 2025 | GCAMmodel
Gobal | Oil | refined liquids (steam/CT) | 224 | 2030 | GCAMmodel
Gobal | Oil | refined liquids (steam/CT) | 222 | 2035 | GCAMmodel
Gobal | Oil | refined liquids (steam/CT) | 219 | 2040 | GCAMmodel
Gobal | Oil | refined liquids (steam/CT) | 217 | 2045 | GCAMmodel
Gobal | Oil | refined liquids (steam/CT) | 215 | 2050 | GCAMmodel
Gobal | Oil | refined liquids (steam/CT) | 213 | 2055 | GCAMmodel
Gobal | Oil | refined liquids (steam/CT) | 211 | 2060 | GCAMmodel
Gobal | Oil | refined liquids (steam/CT) | 209 | 2065 | GCAMmodel
Gobal | Oil | refined liquids (steam/CT) | 208 | 2070 | GCAMmodel
Gobal | Oil | refined liquids (steam/CT) | 206 | 2075 | GCAMmodel
Gobal | Oil | refined liquids (steam/CT) | 205 | 2080 | GCAMmodel
Gobal | Oil | refined liquids (steam/CT) | 203 | 2085 | GCAMmodel
Gobal | Oil | refined liquids (steam/CT) | 202 | 2090 | GCAMmodel
Gobal | Oil | refined liquids (steam/CT) | 200 | 2095 | GCAMmodel
Gobal | Oil | refined liquids (steam/CT) | 199 | 2100 | GCAMmodel
Gobal | Oil | refined liquids (CC) | 325 | 1975 | GCAMmodel
Gobal | Oil | refined liquids (CC) | 325 | 1990 | GCAMmodel
Gobal | Oil | refined liquids (CC) | 325 | 2005 | GCAMmodel
Gobal | Oil | refined liquids (CC) | 325 | 2010 | GCAMmodel
Gobal | Oil | refined liquids (CC) | 325 | 2015 | GCAMmodel
Gobal | Oil | refined liquids (CC) | 321 | 2020 | GCAMmodel
Gobal | Oil | refined liquids (CC) | 318 | 2025 | GCAMmodel
Gobal | Oil | refined liquids (CC) | 314 | 2030 | GCAMmodel
Gobal | Oil | refined liquids (CC) | 311 | 2035 | GCAMmodel
Gobal | Oil | refined liquids (CC) | 307 | 2040 | GCAMmodel
Gobal | Oil | refined liquids (CC) | 304 | 2045 | GCAMmodel
Gobal | Oil | refined liquids (CC) | 301 | 2050 | GCAMmodel
Gobal | Oil | refined liquids (CC) | 298 | 2055 | GCAMmodel
Gobal | Oil | refined liquids (CC) | 296 | 2060 | GCAMmodel
Gobal | Oil | refined liquids (CC) | 293 | 2065 | GCAMmodel
Gobal | Oil | refined liquids (CC) | 291 | 2070 | GCAMmodel
Gobal | Oil | refined liquids (CC) | 288 | 2075 | GCAMmodel
Gobal | Oil | refined liquids (CC) | 286 | 2080 | GCAMmodel
Gobal | Oil | refined liquids (CC) | 284 | 2085 | GCAMmodel
Gobal | Oil | refined liquids (CC) | 282 | 2090 | GCAMmodel
Gobal | Oil | refined liquids (CC) | 280 | 2095 | GCAMmodel
Gobal | Oil | refined liquids (CC) | 279 | 2100 | GCAMmodel

## Coal
Country | Technology | Sub-technology | Capital costs ($/kw) | $year | Data sources
Gobal | Coal | N/A | 1200 | N/A | Peter Erickson et al (2015): Assessing carbon lock-in
USA | Coal | Ultra Supercritical Coal (USC) | 3636 |  | EIA: Capital Cost Estimates for Utility Scale Electricity Generating Plants
USA | Coal | Ultra Supercritical Coal with CCS (USC/CCS) | 5084 |  | EIA: Capital Cost Estimates for Utility Scale Electricity Generating Plants
USA | Coal | Pulverized Coal Conversion to Natural Gas | 226 |  | EIA: Capital Cost Estimates for Utility Scale Electricity Generating Plants
USA | Coal | Pulverized Coal Greenfield with 10‐15 percent | 4620 |  | EIA: Capital Cost Estimates for Utility Scale Electricity Generating Plants
USA | Coal | Pulverized Coal Conversion to 10 percent biomass – | 573 |  | EIA: Capital Cost Estimates for Utility Scale Electricity Generating Plants
China | Coal | N/A | 600 | 2015 | https://brage.bibsys.no/xmlui/bitstream/handle/11250/300594/Master%20thesis.pdf?sequence=1
Australia | Coal | Supercritical pf (SC) | 1062 | 2002 | B.J.P. Buhre et al (2005): Oxy-fuel combustion technology for coal-fired power generation
Australia | Coal | Direct fired coal combined cycle (DFC-CC) | 762 | 2002 | B.J.P. Buhre et al (2005): Oxy-fuel combustion technology for coal-fired power generation
Australia | Coal | Ultrasupercritical pf (USC) | 1117 | 2002 | B.J.P. Buhre et al (2005): Oxy-fuel combustion technology for coal-fired power generation
Gobal | Coal | Subcritical_noFGD | 587 | 2005 | Nils Johnson et al (2014): Stranded on a low-carbon planet: Implications of climate policy for the phase-out of coal-based power plants
Gobal | Coal | Subcritical_FGD | 1050 | 2005 | Nils Johnson et al (2014): Stranded on a low-carbon planet: Implications of climate policy for the phase-out of coal-based power plants
Gobal | Coal | Supercritical_FGD | 1172 | 2005 | Nils Johnson et al (2014): Stranded on a low-carbon planet: Implications of climate policy for the phase-out of coal-based power plants
Gobal | Coal | coal (conv pul) | 730 | 1975 | GCAMmodel
Gobal | Coal | coal (conv pul) | 730 | 1990 | GCAMmodel
Gobal | Coal | coal (conv pul) | 800 | 2005 | GCAMmodel
Gobal | Coal | coal (conv pul) | 850 | 2010 | GCAMmodel
Gobal | Coal | coal (conv pul) | 898 | 2015 | GCAMmodel
Gobal | Coal | coal (conv pul) | 887 | 2020 | GCAMmodel
Gobal | Coal | coal (conv pul) | 877 | 2025 | GCAMmodel
Gobal | Coal | coal (conv pul) | 867 | 2030 | GCAMmodel
Gobal | Coal | coal (conv pul) | 858 | 2035 | GCAMmodel
Gobal | Coal | coal (conv pul) | 849 | 2040 | GCAMmodel
Gobal | Coal | coal (conv pul) | 840 | 2045 | GCAMmodel
Gobal | Coal | coal (conv pul) | 832 | 2050 | GCAMmodel
Gobal | Coal | coal (conv pul) | 824 | 2055 | GCAMmodel
Gobal | Coal | coal (conv pul) | 817 | 2060 | GCAMmodel
Gobal | Coal | coal (conv pul) | 810 | 2065 | GCAMmodel
Gobal | Coal | coal (conv pul) | 803 | 2070 | GCAMmodel
Gobal | Coal | coal (conv pul) | 797 | 2075 | GCAMmodel
Gobal | Coal | coal (conv pul) | 791 | 2080 | GCAMmodel
Gobal | Coal | coal (conv pul) | 785 | 2085 | GCAMmodel
Gobal | Coal | coal (conv pul) | 780 | 2090 | GCAMmodel
Gobal | Coal | coal (conv pul) | 774 | 2095 | GCAMmodel
Gobal | Coal | coal (conv pul) | 769 | 2100 | GCAMmodel
Gobal | Coal | coal (IGCC) | 1239 | 1975 | GCAMmodel
Gobal | Coal | coal (IGCC) | 1239 | 1990 | GCAMmodel
Gobal | Coal | coal (IGCC) | 1239 | 2005 | GCAMmodel
Gobal | Coal | coal (IGCC) | 1239 | 2010 | GCAMmodel
Gobal | Coal | coal (IGCC) | 1239 | 2015 | GCAMmodel
Gobal | Coal | coal (IGCC) | 1187 | 2020 | GCAMmodel
Gobal | Coal | coal (IGCC) | 1142 | 2025 | GCAMmodel
Gobal | Coal | coal (IGCC) | 1102 | 2030 | GCAMmodel
Gobal | Coal | coal (IGCC) | 1070 | 2035 | GCAMmodel
Gobal | Coal | coal (IGCC) | 1041 | 2040 | GCAMmodel
Gobal | Coal | coal (IGCC) | 1017 | 2045 | GCAMmodel
Gobal | Coal | coal (IGCC) | 996 | 2050 | GCAMmodel
Gobal | Coal | coal (IGCC) | 977 | 2055 | GCAMmodel
Gobal | Coal | coal (IGCC) | 962 | 2060 | GCAMmodel
Gobal | Coal | coal (IGCC) | 949 | 2065 | GCAMmodel
Gobal | Coal | coal (IGCC) | 937 | 2070 | GCAMmodel
Gobal | Coal | coal (IGCC) | 927 | 2075 | GCAMmodel
Gobal | Coal | coal (IGCC) | 919 | 2080 | GCAMmodel
Gobal | Coal | coal (IGCC) | 912 | 2085 | GCAMmodel
Gobal | Coal | coal (IGCC) | 905 | 2090 | GCAMmodel
Gobal | Coal | coal (IGCC) | 900 | 2095 | GCAMmodel
Gobal | Coal | coal (IGCC) | 895 | 2100 | GCAMmodel